## Sheet1
PN	JLC PN	Price	Quantity	Total	Extended?	Extended fee	Extended fee per unit	Notes
W25Q128JVSIQ	C179173	0.81	0	0	n	0	0	Flash
RP2040	C2040	1.1055	1	1.1055	y	3	0.3	Microcontroller
ABM8-272-T3	C20625731	0.3645	1	0.3645	y	3	0.3	Crystal
CL10C150JB8NNNC	C1644	0.005	2	0.01	n	0	0	Crystal load caps (math not done)
0603WAF270JT5E	C25190	0.0011	2	0.0022	preferred	0	0	27R USB termination
W25Q32JVSSIQ	C179173	0.375	1	0.375	y	3	0.3	32Mbit flash
CC0603KRX7R9BB104	C14663	0.0023	11	0.0253	n	0	0	100nF 0603
GT-USB-7010ASV	C2988369	0.1086	1	0.1086	y	3	0.3	USB Connector
CL21B105KBFNNNE	C28323	0.0089	2	0.0178	n	0	0	1uF cap
CMI201209U2R7KT	C139222	0.0082	1	0.0082	y	3	0.3	Boost converter inductor
0603WAF1002T5E	C25804	0.0009	1	0.0009	n	0	0	10k resistor
0603WAF1001T5E	C21190	0.001	3	0.003	n	0	0	1k resistor
0603WAF1003T5E	C25803	0.001	2	0.002	n	0	0	100k resistor
0603WAF4703T5E	C23178	0.001	1	0.001	n	0	0	470k resistor
0603WAF5101T5E	C23186	0.001	1	0.001	n	0	0	5.1k resistor
0603WAF3300T5E	C23138	0.001	1	0.001	n	0	0	330R resistor
TPS61023DRLR	C919459	0.2858	1	0.2858	y	3	0.3	Boost converter
TS-1088-AR02016	C720477	0.0423	2	0.0846	n	0	0	Pushbutton
M24C64-RMN6TP	C79988	0.1106	1	0.1106	preferred	0	0	64kbit eeprom
M24C02-WMN6TP	C7562	0.0728	0	0	preferred	0	0	2kbit eeprom
PH-2PSurface Mount，Right Angle	C47647	0.057	1	0.057	y	3	0.3	Fake JST PH for battery
X322512MSB4SI	C9002	0.0635	0	0		0	0	12MHz crystal (JLC preferred part, not recommended by pi foundation but seems to be not uncommon, but also ESR is not within spec so nevermind)
Total				2.564	Total with extended fee:	4.664	2.1
Quantity	10			25.64		46.64

					Number of extended parts:	7