## Money Budget
PN	JLC PN	Price	Quantity	Total	Extended?	Extended fee	Extended fee per unit	Notes
W25Q128JVSIQ	C179173	0.81	0	0	n	0	0	Flash
RP2040	C2040	1.1055	1	1.1055	y	3	0.3	Microcontroller
ABM8-272-T3	C20625731	0.3645	1	0.3645	y	3	0.3	Crystal
0402CG150J500NT	C1548	0.001	2	0.002	n	0	0	Crystal load caps (math not done)
0603WAF270JT5E	C25190	0.0011	2	0.0022	preferred	0	0	27R USB termination
W25Q32JVSSIQ	C179173	0.375	1	0.375	y	3	0.3	32Mbit flash
CL05B104KO5NNNC	C1525	0.0011	11	0.0121	n	0	0	100nF 0402
GT-USB-7010ASV	C2988369	0.1086	1	0.1086	y	3	0.3	USB Connector
CL21B105KBFNNNE	C28323	0.0089	2	0.0178	n	0	0	1uF cap
CMI201209U2R7KT	C139222	0.0082	1	0.0082	y	3	0.3	Boost converter inductor
0402WGF1002TCE	C25744	0.0005	1	0.0005	n	0	0	10k resistor
0402WGF1001TCE	C11702	0.0005	4	0.002	n	0	0	1k resistor
0402WGF1003TCE	C25741	0.001	2	0.002	n	0	0	100k resistor
0402WGF4703TCE	C25790	0.0005	1	0.0005	preferred	0	0	470k resistor
0402WGF5101TCE	C25905	0.0005	7	0.0035	n	0	0	5.1k resistor
0603WAF3300T5E	C23138	0.001	1	0.001	n	0	0	330R resistor
TPS61023DRLR	C919459	0.2858	1	0.2858	y	3	0.3	Boost converter
TS-1088-AR02016	C720477	0.0423	2	0.0846	n	0	0	Pushbutton
M24C64-RMN6TP	C79988	0.1106	1	0.1106	preferred	0	0	64kbit eeprom
M24C02-WMN6TP	C7562	0.0728	0	0	preferred	0	0	2kbit eeprom
PH-2PSurface Mount，Right Angle	C47647	0.057	1	0.057	y	3	0.3	Fake JST PH for battery
X322512MSB4SI	C9002	0.0635	0	0		0	0	12MHz crystal (JLC preferred part, not recommended by pi foundation but seems to be not uncommon, but also ESR is not within spec so nevermind)
SS24	C7420362	0.0222	1	0.0222	preferred	0	0	Reverse polarity protection diode
KT-0805Y	C2296	0.0125	1	0.0125	n	0	0	Yellow indication LED
XC6206P332MR-G	C5446	0.1023	1	0.1023	n	0	0	3v3 regulator
				0		0	0
				0		0	0
				0		0	0
Nepixel SK6812	n/a	0.5	1	0.5	n/a	0	0
				0		0	0
				0		0	0
Total				3.1804	Total with extended fee:	5.2804	2.1	Number of extended parts:	7
Quantity	10			31.804		52.804
					Total BOM + board cost	5.6804
						56.804

## Power Budget
Conversion	Vin (V)	Iin (A)	Vout (V)	Iout (A)	Efficency	Power loss (mW)					Components	Power rail	Current (A)	Power (W)
Battery to 4V	1.5	0.258074781225139	4	0.0811	0.838	52.5528					RGB	4	0.06	0.24
4V to 3v3	4	0.0211	3.3	0.0211	0.825	12.18525						4		0
												4		0
												4		0
Battery life												4		0
Battery Typle	Nominal voltage	Capacity (mAh)	Runtime (h)	Note: handwaving the discharge curve’s impact on boost convert’s efficency								4		0
AAA	1.5	1200	4.6498150431566								3v3 regulator	4	0.0211	0.0844
AA	1.5	2500	9.68711467324291								Total 4V		0.0811	0.3244
			#DIV/0!

											Components	Power rail	Current (A)	Power (W)	Notes
											RP2040	3.3	0.011	0.0363	Close to max, average will be much lower due to sleep
											Eeprom	3.3	0.0001	0.00033
											Flash	3.3	0.01	0.033	Varies significantly between read and standby	https://www.winbond.com/resource-files/w25q32jv%20revg%2003272018%20plus.pdf
												3.3		0
												3.3		0
												3.3		0
												3.3	0	0
											Total 3v3		0.0211	0.06963