## Money Budget
MFR PN	JLC PN	Price at qt 1	Price at qt 10	Price at qt 30	Quantity	Total quantity	Cost per unit	Extended?	Extended fee	Extended fee per unit	Notes
					0	0	0	n	0	0	Flash	Price by quantity
STM32L011F4P6TR	C503083	1.17	0.972	0.972	0	0	1.17	y	3	0.6	Microcontroller	Quantity	Parts price	Unit price	With tariff	With shipping	Total price
CP2102N		1.67	1.67	1.67	0	0	1.67	y	3	0.6	Usb-uart converter	5	$6.6096	$11.2096	$17.3749	$22.3749	$56.05
XC6206P332MR-G	C5446	0.1026	0.1026	0.1026	0	0	0.1026	n	0	0	3v3 ldo	10	$6.2531	$8.7531	$13.5673	$16.0673	$87.53
0603WAF270JT5E	C25190	0.0011	0.0011	0.0011	0	0	0.0011	preferred	0	0	27R USB termination	15	$6.2531	$8.0531	$12.4823	$14.1490	$120.80
CL21A106KAYNNNE	C15850	0.0108	0.0108	0.0108	3	15	0.0108	N	0	0	10uF cap	20	$6.2531	$7.7031	$11.9398	$13.1898	$154.06
CL05B104KO5NNNC	C1525	0.0011	0.0011	0.0011	2	10	0.0011	n	0	0	100nF 0402	25	$6.2531	$7.4931	$11.6143	$12.6143	$187.33
GT-USB-7010ASV	C2988369	0.1086	0.1086	0.1086	1	5	0.1086	y	3	0.6	USB Connector	30	$6.0641	$7.1641	$11.1044	$11.9377	$214.92
CL21B105KBFNNNE	C28323	0.0089	0.0089	0.0089	2	10	0.0089	n	0	0	1uF cap	35	$6.0641	$7.0641	$10.9494	$11.6636	$247.24
CMI201209U2R7KT	C139222	0.0082	0.0082	0.0082	1	5	0.0082	y	3	0.6	Boost converter inductor	40	$6.0641	$6.9891	$10.8331	$11.4581	$279.56
0402WGF1002TCE	C25744	0.0005	0.0005	0.0005	3	15	0.0005	n	0	0	10k resistor	45	$6.0641	$6.9308	$10.7427	$11.2982	$311.88
0402WGF1001TCE	C11702	0.0005	0.0005	0.0005	0	0	0.0005	n	0	0	1k resistor	50	$6.0641	$6.8841	$10.6704	$11.1704	$344.21
0402WGF1003TCE	C25741	0.001	0.001	0.001	2	10	0.001	n	0	0	100k resistor	55	$6.0641	$6.8459	$10.6112	$11.0657	$376.53
0402WGF4703TCE	C25790	0.0005	0.0005	0.0005	1	5	0.0005	preferred	0	0	470k resistor	60	$6.0641	$6.8141	$10.5619	$10.9785	$408.85
0402WGF5101TCE	C25905	0.0005	0.0005	0.0005	2	10	0.0005	n	0	0	5.1k resistor	65	$6.0641	$6.7872	$10.5201	$10.9047	$441.17
0603WAF3300T5E	C23138	0.001	0.001	0.001	1	5	0.001	n	0	0	330R resistor	70	$6.0641	$6.7641	$10.4844	$10.8415	$473.49
TPS61023DRLR	C919459	0.2858	0.2858	0.2858	1	5	0.2858	y	3	0.6	Boost converter	75	$6.0641	$6.7441	$10.4534	$10.7867	$505.81
TS-1088-AR02016	C720477	0.0423	0.0423	0.0423	0	0	0.0423	n	0	0	Pushbutton	80	$6.0641	$6.7266	$10.4262	$10.7387	$538.13
0402WGF1500TCE	C25082	0.0006	0.0006	0.0006	1	5	0.0006	preferred	0	0	0402 150R	85	$6.0641	$6.7112	$10.4023	$10.6964	$570.45
0603WAF2400T5E	C23350	0.001	0.001	0.001	1	5	0.001	preferred	0	0	0603 240R	90	$6.0641	$6.6974	$10.3810	$10.6588	$602.77
Q13FC13500004	C32346	0.1772	0.1772	0.1772	1	5	0.1772	n	0	0	32k crystal, 12.5pF load capacitence	95	$6.0641	$6.6852	$10.3620	$10.6251	$635.09
CL05C100JB5NNNC	C32949	0.0043	0.0043	0.0043	2	10	0.0043	n	0	0	10pF crystal load caps, 0402	100	$6.0641	$6.6741	$10.3449	$10.5949	$667.41
SS24	C7420362	0.0222	0.0222	0.0222	0	0	0.0222	preferred	0	0	Reverse polarity protection diode
KT-0805Y	C2296	0.0125	0.0125	0.0125	1	5	0.0125	n	0	0	Yellow indication LED
KT-0603R	C2286	0.0056	0.0056	0.0056	1	5	0.0056	n	0	0	Red led
KT-0805G	C2297	0.0107	0.0107	0.0107	1	5	0.0107	n	0	0	Green LED
TPS2115ADRBT	C2863458	0.462	0.4515	0.4515	1	5	0.462	y	3	0.6	Power mux
0402WGF4700TCE	C25117	0.0006	0.0006	0.0006	1	5	0.0006	n	0	0	470R 0402
3002	36-3002-ND	0.47	0.391	0.391	1	5	0.47	y	3	0.6	CR2032 holder from Digikey. MFR Keystone
CP2102-GMR	C6568	2.0295	1.7625	1.5735	1	5	2.0295	preferred	0	0

Totals							6.6096		21	4.2
Total							6.6096	Total with extended fee:	10.8096	3	Number of extended parts:
Quantity	5						33.048		54.048		5
Shipping	25							Total BOM + board cost	11.2096
								unit cost with tariff and shipping	22.37488		Regulator cost	1.494
								Total price	111.8744

## Power Budget
Conversion	Vin (V)	Iin (A)	Vout (V)	Iout (A)	Efficency	Power loss (mW)
Battery to 3.3V	1.5	2.72097482668485E-06	3.3	1.03644404761905E-06	0.838	0.000554082987857143					Sleep		Run		Average
	3	1.36048741334243E-06	3.3	1.03644404761905E-06	0.838	0.000554082987857143					Components	Power rail	Current (A)	Power (W)	Current (A)	Power (W)	On proportion	Current (A)	Power (W)	Notes
											stm32l011	3.3	2.30E-07	0.000000759	1.52E-04	0.0005016	0.000277777777777778	2.72158333333333E-07	0.0000008981225	deep sleep, one for one second per hour at 2mHz
											LED	3.3	0	0	0.0072	0.02376	9.92063492063492E-05	7.14285714285714E-07	2.35714285714286E-06	On for one minute per hour, one day a week
Battery life											lm66200	3.3	5.00E-08	0.000000165	5.00E-08	0.000000165	1	0.00000005	0.000000165
Battery Typle	Nominal voltage	Capacity (mAh)	Runtime (h)	runtime (d)	Note: handwaving the discharge curve’s impact on boost convert’s efficency						3.3		0		0		0	0
AAA	1.5	1200	441018.41304502	18375.7672102092							3.3		0		0		0	0
AA	1.5	2500	918788.360510458	38282.8483546024							3.3		0		0		0	0
CR2020	3	100	73503.0688408366	3062.62786836819	100 may be a bit convservative						3.3	0	0	0	0		0	0
CR2032	3	220	161706.751449841	6737.78131041002							Total 3v3		0.00000028	0.000000924	0.00735205	0.024261765		1.03644404761905E-06	3.42026535714286E-06
											Total mA		0.00028	0.000924	7.35205	24.261765	0	0.00103644404761905	0.00342026535714286
											Total uA		0.28	0.924	7352.05	24261.765	0	1.03644404761905	3.42026535714286

	Notes:
		cr2020 nominal down to 2V, and the L0x1 series can go down to 1.65V
		Probably don’t need a regulator