## Sheet1
PN	JLC PN	Price	Quantity	Total	Extended?	Extended fee	Extended fee per unit	Notes
W25Q128JVSIQ	C179173	0.81	0	0	n	0	0	Flash
RP2040	C2040	1.1055	1	1.1055	y	3	0.3	Microcontroller
ABM8-272-T3	C20625731	0.3645	1	0.3645	y	3	0.3	Crystal
CL10C150JB8NNNC	C1644	0.005	2	0.01	n	0	0	Crystal load caps (math not done)
0603WAF270JT5E	C25190	0.0011	2	0.0022	preferred	0	0	27R USB termination
W25Q32JVSSIQ	C179173	0.375	1	0.375	y	3	0.3	32Mbit flash
CC0603KRX7R9BB104	C14663	0.0023	11	0.0253	n	0	0	100nF 0603
GT-USB-7010ASV	C2988369	0.1086	1	0.1086	y	3	0.3	USB Connector
CL21B105KBFNNNE	C28323	0.0089	2	0.0178	n	0	0	1uF cap
CMI201209U2R7KT	C139222	0.0082	1	0.0082	y	3	0.3	Boost converter inductor
0603WAF1002T5E	C25804	0.0009	1	0.0009	n	0	0	10k resistor
0603WAF1001T5E	C21190	0.001	3	0.003	n	0	0	1k resistor
0603WAF1003T5E	C25803	0.001	2	0.002	n	0	0	100k resistor
0603WAF4703T5E	C23178	0.001	1	0.001	n	0	0	470k resistor
0603WAF5101T5E	C23186	0.001	1	0.001	n	0	0	5.1k resistor
0603WAF3300T5E	C23138	0.001	1	0.001	n	0	0	330R resistor
TPS61023DRLR	C919459	0.2858	1	0.2858	y	3	0.3	Boost converter
TS-1088-AR02016	C720477	0.0423	2	0.0846	n	0	0	Pushbutton
M24C64-RMN6TP	C79988	0.1106	1	0.1106	preferred	0	0	64kbit eeprom
M24C02-WMN6TP	C7562	0.0728	0	0	preferred	0	0	2kbit eeprom
PH-2PSurface Mount，Right Angle	C47647	0.057	1	0.057	y	3	0.3	Fake JST PH for battery
X322512MSB4SI	C9002	0.0635	0	0		0	0	12MHz crystal (JLC preferred part, not recommended by pi foundation but seems to be not uncommon, but also ESR is not within spec so nevermind)
SS24	C7420362	0.0222	1	0.0222	preferred	0	0	Reverse polarity protection diode
KT-0805Y	C2296	0.0125	1	0.0125	n	0	0	Yellow indication LED
				0		0	0
				0		0	0
				0		0	0
				0		0	0
Nepixel SK6812	n/a	0.5	1	0.5	n/a	0	0
				0		0	0
				0		0	0
Total				3.0987	Total with extended fee:	5.1987	2.1
Quantity	10			30.987		51.987

					Number of extended parts:	7