## Money Budget
MFR PN	JLC PN	Price at qt 1	Price at qt 10	Price at qt 30	Quantity	Total quantity	Cost per unit	Extended?	Extended fee	Extended fee per unit	Notes
					0	0	$0.0000	n	0	0	Flash	Price by quantity
STM32L011F4P6TR	C503083	$1.1700	$0.9720	$0.9720	0	0	$0.0000	y	3	0.6	Microcontroller	Quantity	Parts price	Unit price	With tariff	With shipping	Total price
CP2102N		$1.6700	$1.6700	$1.6700	0	0	$0.0000	y	3	0.6	Usb-uart converter	5	$3.7644	$8.9644	$13.8948	$18.8948	$94.47
XC6206P332MR-G	C5446	$0.1026	$0.1026	$0.1026	0	0	$0.0000	n	0	0	3v3 ldo	10	$3.3224	$6.1224	$9.4897	$11.9897	$119.90
0603WAF270JT5E	C25190	$0.0011	$0.0011	$0.0011	0	0	$0.0000	preferred	0	0	27R USB termination	15	$3.3224	$5.3224	$8.2497	$9.9164	$148.75
CL21A106KAYNNNE	C15850	$0.0108	$0.0108	$0.0108	3	15	$0.0324	N	0	0	10uF cap	20	$3.3224	$4.9224	$7.6297	$8.8797	$177.59
CL05B104KO5NNNC	C1525	$0.0011	$0.0011	$0.0011	2	10	$0.0022	n	0	0	100nF 0402	25	$3.3224	$4.6824	$7.2577	$8.2577	$206.44
GT-USB-7010ASV	C2988369	$0.1086	$0.1086	$0.1086	1	5	$0.1086	y	3	0.6	USB Connector	30	$3.1004	$4.3004	$6.6656	$7.4990	$224.97
CL21B105KBFNNNE	C28323	$0.0089	$0.0089	$0.0089	2	10	$0.0178	n	0	0	1uF cap	35	$3.1004	$4.1861	$6.4885	$7.2028	$252.10
CMI201209U2R7KT	C139222	$0.0082	$0.0082	$0.0082	1	5	$0.0082	y	3	0.6	Boost converter inductor	40	$3.1004	$4.1004	$6.3556	$6.9806	$279.22
0402WGF1002TCE	C25744	$0.0005	$0.0005	$0.0005	3	15	$0.0015	n	0	0	10k resistor	45	$3.1004	$4.0337	$6.2523	$6.8078	$306.35
0402WGF1001TCE	C11702	$0.0005	$0.0005	$0.0005	0	0	$0.0000	n	0	0	1k resistor	50	$3.1004	$3.9804	$6.1696	$6.6696	$333.48
0402WGF1003TCE	C25741	$0.0010	$0.0010	$0.0010	2	10	$0.0020	n	0	0	100k resistor	55	$3.1004	$3.9368	$6.1020	$6.5565	$360.61
0402WGF4703TCE	C25790	$0.0005	$0.0005	$0.0005	1	5	$0.0005	preferred	0	0	470k resistor	60	$3.1004	$3.9004	$6.0456	$6.4623	$387.74
0402WGF5101TCE	C25905	$0.0005	$0.0005	$0.0005	2	10	$0.0010	n	0	0	5.1k resistor	65	$3.1004	$3.8696	$5.9979	$6.3825	$414.87
0603WAF3300T5E	C23138	$0.0010	$0.0010	$0.0010	1	5	$0.0010	n	0	0	330R resistor	70	$3.1004	$3.8433	$5.9570	$6.3142	$441.99
TPS61023DRLR	C919459	$0.2858	$0.2858	$0.2858	1	5	$0.2858	y	3	0.6	Boost converter	75	$3.1004	$3.8204	$5.9216	$6.2550	$469.12
TS-1088-AR02016	C720477	$0.0423	$0.0423	$0.0423	0	0	$0.0000	n	0	0	Pushbutton	80	$3.1004	$3.8004	$5.8906	$6.2031	$496.25
0402WGF1500TCE	C25082	$0.0006	$0.0006	$0.0006	1	5	$0.0006	preferred	0	0	0402 150R	85	$3.1004	$3.7828	$5.8633	$6.1574	$523.38
0603WAF2400T5E	C23350	$0.0010	$0.0010	$0.0010	1	5	$0.0010	preferred	0	0	0603 240R	90	$3.1004	$3.7671	$5.8390	$6.1167	$550.51
Q13FC13500004	C32346	$0.1772	$0.1772	$0.1772	1	5	$0.1772	n	0	0	32k crystal, 12.5pF load capacitence	95	$3.1004	$3.7530	$5.8172	$6.0804	$577.63
CL05C100JB5NNNC	C32949	$0.0043	$0.0043	$0.0043	2	10	$0.0086	n	0	0	10pF crystal load caps, 0402	100	$3.1004	$3.7404	$5.7976	$6.0476	$604.76
SS24	C7420362	$0.0222	$0.0222	$0.0222	0	0	$0.0000	preferred	0	0	Reverse polarity protection diode
KT-0805Y	C2296	$0.0125	$0.0125	$0.0125	1	5	$0.0125	n	0	0	Yellow indication LED
KT-0603R	C2286	$0.0056	$0.0056	$0.0056	1	5	$0.0056	n	0	0	Red led
KT-0805G	C2297	$0.0107	$0.0107	$0.0107	1	5	$0.0107	n	0	0	Green LED
TPS2115ADRBT	C2863458	$0.4620	$0.4515	$0.4515	1	5	$0.4620	y	3	0.6	Power mux
0402WGF4700TCE	C25117	$0.0006	$0.0006	$0.0006	1	5	$0.0006	n	0	0	470R 0402
3002	36-3002-ND	$0.4700	$0.3910	$0.3910	1	5	$0.4700	y	3	0.6	CR2032 holder from Digikey. MFR Keystone
CP2102-GMR	C6568	$2.0295	$1.7625	$1.5735	0	0	$0.0000	preferred	0	0
STM32L072CBT6	C465977	$2.1915	$1.8390	$1.6170	1	5	$2.1915	y	3	0.6
0603WAF8202T5E	C23254	$0.0010	$0.0010	$0.0010	1	5	$0.0010	n	0	0
0402WGF3302TCE	C25779	$0.0005	$0.0005	$0.0005	1	5	$0.0005	n	0	0
						0	$0.0000		0	0
						0	$0.0000		0	0
						0	$0.0000		0	0
						0	$0.0000		0	0
						0	$0.0000		0	0
						0	$0.0000		0	0
						0	$0.0000		0	0
						0	$0.0000		0	0
						0	$0.0000		0	0
						0	$0.0000		0	0
						0	$0.0000		0	0
						0	$0.0000		0	0
						0	$0.0000		0	0
						0	$0.0000		0	0
						0	$0.0000		0	0
						0	$0.0000		0	0
						0	$0.0000		0	0
Totals					33	165	$3.8028		24	4.8
Total							$3.8028	Total with extended fee:	$8.6028	3	Number of extended parts:
Quantity	5						19.014		43.014		6
Shipping	25							Total BOM + board cost	9.0028
								unit cost with tariff and shipping	18.95434		Regulator cost	$1.49
								Total price	94.7717

## Power Budget
Conversion	Vin (V)	Iin (A)	Vout (V)	Iout (A)	Efficency	Power loss (mW)
Battery to 3.3V	1.5	2.72097482668486E-06	3.3	1.03644404761905E-06	0.838	0.000554082987857144					Sleep		Run		Average
	3	1.36048741334243E-06	3.3	1.03644404761905E-06	0.838	0.000554082987857144					Components	Power rail	Current (A)	Power (W)	Current (A)	Power (W)	On proportion	Current (A)	Power (W)	Notes
											stm32l011	3.3	2.30E-07	0.000000759	1.52E-04	0.0005016	0.000277777777777778	2.72158333333333E-07	0.0000008981225	deep sleep, one for one second per hour at 2mHz
											LED	3.3	0	0	0.0072	0.02376	9.92063492063492E-05	7.14285714285714E-07	2.35714285714286E-06	On for one minute per hour, one day a week
Battery life											lm66200	3.3	5.00E-08	0.000000165	5.00E-08	0.000000165	1	0.00000005	0.000000165
Battery Typle	Nominal voltage	Capacity (mAh)	Runtime (h)	runtime (d)	Note: handwaving the discharge curve’s impact on boost convert’s efficency						3.3		0		0		0	0
AAA	1.5	1200	441018.413045019	18375.7672102091							3.3		0		0		0	0
AA	1.5	2500	918788.360510455	38282.8483546023							3.3		0		0		0	0
CR2020	3	100	73503.0688408364	3062.62786836818	100 may be a bit convservative						3.3	0	0	0	0		0	0
CR2032	3	220	161706.75144984	6737.78131041001							Total 3v3		0.00000028	0.000000924	0.00735205	0.024261765		1.03644404761905E-06	3.42026535714286E-06
											Total mA		0.00028	0.000924	7.35205	24.261765	0	0.00103644404761905	0.00342026535714286
											Total uA		0.28	0.924	7352.05	24261.765	0	1.03644404761905	3.42026535714286

	Notes:
		cr2020 nominal down to 2V, and the L0x1 series can go down to 1.65V
		Probably don’t need a regulator