## Money Budget
PN	JLC PN	Price	Quantity	Total	Extended?	Extended fee	Extended fee per unit	Notes
W25Q128JVSIQ	C179173	0.81	0	0	n	0	0	Flash
RP2040	C2040	1.1055	1	1.1055	y	3	0.3	Microcontroller
ABM8-272-T3	C20625731	0.3645	1	0.3645	y	3	0.3	Crystal
CL10C150JB8NNNC	C1644	0.005	2	0.01	n	0	0	Crystal load caps (math not done)
0603WAF270JT5E	C25190	0.0011	2	0.0022	preferred	0	0	27R USB termination
W25Q32JVSSIQ	C179173	0.375	1	0.375	y	3	0.3	32Mbit flash
CC0603KRX7R9BB104	C14663	0.0023	11	0.0253	n	0	0	100nF 0603
GT-USB-7010ASV	C2988369	0.1086	1	0.1086	y	3	0.3	USB Connector
CL21B105KBFNNNE	C28323	0.0089	2	0.0178	n	0	0	1uF cap
CMI201209U2R7KT	C139222	0.0082	1	0.0082	y	3	0.3	Boost converter inductor
0603WAF1002T5E	C25804	0.0009	1	0.0009	n	0	0	10k resistor
0603WAF1001T5E	C21190	0.001	3	0.003	n	0	0	1k resistor
0603WAF1003T5E	C25803	0.001	2	0.002	n	0	0	100k resistor
0603WAF4703T5E	C23178	0.001	1	0.001	n	0	0	470k resistor
0603WAF5101T5E	C23186	0.001	1	0.001	n	0	0	5.1k resistor
0603WAF3300T5E	C23138	0.001	1	0.001	n	0	0	330R resistor
TPS61023DRLR	C919459	0.2858	1	0.2858	y	3	0.3	Boost converter
TS-1088-AR02016	C720477	0.0423	2	0.0846	n	0	0	Pushbutton
M24C64-RMN6TP	C79988	0.1106	1	0.1106	preferred	0	0	64kbit eeprom
M24C02-WMN6TP	C7562	0.0728	0	0	preferred	0	0	2kbit eeprom
PH-2PSurface Mount，Right Angle	C47647	0.057	1	0.057	y	3	0.3	Fake JST PH for battery
X322512MSB4SI	C9002	0.0635	0	0		0	0	12MHz crystal (JLC preferred part, not recommended by pi foundation but seems to be not uncommon, but also ESR is not within spec so nevermind)
SS24	C7420362	0.0222	1	0.0222	preferred	0	0	Reverse polarity protection diode
KT-0805Y	C2296	0.0125	1	0.0125	n	0	0	Yellow indication LED
XC6206P332MR-G	C5446	0.1023	1	0.1023	n	0	0	3v3 regulator
				0		0	0
				0		0	0
				0		0	0
Nepixel SK6812	n/a	0.5	1	0.5	n/a	0	0
				0		0	0
				0		0	0
Total				3.201	Total with extended fee:	5.301	2.1
Quantity	10			32.01		53.01

					Number of extended parts:	7

## Power Budget
Conversion	Vin (V)	Iin (A)	Vout (V)	Iout (A)	Efficency	Power loss (mW)					Components	Power rail	Current (A)	Power (W)
Battery to 4V	1.5	0.258074781225139	4	0.0811	0.838	52.5528					RGB	4	0.06	0.24
4V to 3v3	4	0.0211	3.3	0.0211	0.825	12.18525						4		0
												4		0
												4		0
Battery life												4		0
Battery Typle	Nominal voltage	Capacity (mAh)	Runtime (h)	Note: handwaving the discharge curve’s impact on boost convert’s efficency								4		0
AAA	1.5	1200	4.6498150431566								3v3 regulator	4	0.0211	0.0844
AA	1.5	2500	9.68711467324291								Total 4V		0.0811	0.3244
			#DIV/0!

											Components	Power rail	Current (A)	Power (W)	Notes
											RP2040	3.3	0.011	0.0363	Close to max, average will be much lower due to sleep
											Eeprom	3.3	0.0001	0.00033
											Flash	3.3	0.01	0.033	Varies significantly between read and standby	https://www.winbond.com/resource-files/w25q32jv%20revg%2003272018%20plus.pdf
												3.3		0
												3.3		0
												3.3		0
												3.3	0	0
											Total 3v3		0.0211	0.06963